## factor_sheet
Sub service | range
Stormwater investigation for detailed plan area | 10
Stormwater investigation for building permit | 10
Stormwater investigation for existing properties | 10
1D stormwater pipe network modelling | 12
Flood investigation (1D-2D overland runoff and pipe modelling) | 12
Stormwater pipe network design | 10
Water distribution network modelling | 11
Water hammer analysis | 11
Existing water distribution network investigation | 11
Water pipe network design | 10
Existing sewer network investigation (gravity and pressure sewer system) | 11
Sewer network modelling | 11
Sewer network design | 10

## Sheet1
Groundwater level (lowest) (m) | f | help | Total project area (ha) | f | help | Protected land (ha) | f | help | Level difference (m) | f | help | Development status (for existing areas) | f | help | Projected population | f | help | Development status (for planned areas) | f | help | Project stage | f | help | Climate zones | f | help | Involvement of other consultants | f | help | Stormwater pipe network length (km) | f | help | Which recipient is close to project area | f | help
<1 | 0.3 |  | less than 0.5 ha | 0.15 | The size of the project area is an important variable by which we can get an idea of the vastness and extent of the project. Thus, to evaluate a project we need the client to define the total project area in hectare unit. | 0-0,5 | 0.01 | The existence of any historic and environmentally protected land can shift the thinking process and outcome of any project. To know about the protected lands in the area beforehand can save a lot of time and money during the project period. The client must address the area of the protected land(s), if present inside the project area, in hectare unit to help the evaluation of the project. | 0-1 | 0.01 | To provide an efficient solution for a project we need a clear concept of the terrain of the project area. Different trains can contribute to the complexity of the project. The client must input the level difference between the highest and lowest point of the project area to help the platform evaluate the terrain. | Undeveloped areas | 0.05 | The current development status of the project area is another important parameter which is essential for any project. Existing development and its extent can introduce a lot of complexity into a design. The client must provide an estimate of the development currently present in the project area. | 0-50 | 0.01 | The target population for the project plays a significant role in the analysis and design. If the project is to investigate an existing area, then the client must input the current population of the area in investigation. And if the project scope is to design a system for the future, then the client must input the target population in this segment. | Less than 25% area will be developed | 0.15 | The target population for the project plays a significant role in the analysis and design. If the project is to investigate an existing area, then the client must input the current population of the area in investigation. And if the project scope is to design a system for the future, then the client must input the target population in this segment. | Investigation | 0.2 | A project evolves through several stages before completion. We can consider them as investigation stage (feasibility study), Design stage (SH, BH), execution etc. Knowing the stage of the project helps to define the scope of the project. This is an important parameter that the client must input in the platform. | 1 | 0.1 | Areas of every different climate zone have adopted a different approach to the design with respect to their specific requirements. This information is vital for the investigation and design process of the project. The client must input the climate zone which the project area falls within. | YES | 2 | Involvement of multiple consultants can greatly impact on the timeframe of the project as well as the cost. As we believe in providing integrated solutions for engineering problems, communication and input from different disciplines is a must. So, it is a must for the client to declare the involvement of other consultants, if any. | >0.5 | 1 | The approximate length of the stormwater pipe network can help the evaluation of the project. The cost of such a project is always correlated with the length of the stormwater pipe network and the complexity of the network. The client must input an estimated length of the stormwater pipe network to help the platform to evaluate the project. | Recipient is not close to the project area | 0 | For stormwater investigation and design, we need to evaluate the nearest or closest recipient of stormwater. This input from the client can help the evaluation process a lot. In this platform, the client must input the name of the closest recipient of stormwater from the project area.
1-2 | 0.2 |  | 0.5 ha to 1 ha | 0.3 |  | 0,5-1 | 0.15 |  | 0-2 | 0.05 |  | Less than 25% developed areas | 0.1 |  | 50-100 | 0.02 |  | More than 25% but less than 50% area will be developed | 0.3 |  | Planning | 0.5 |  | 2 | 0.05 |  | NO | 0 |  | 0.5<x<1 | 1.5 |  | Small lake | 0.25
2-3 | 0.1 |  | 1-3 ha | 0.5 |  | 1-5 | 0.2 |  | 0-4 | 0.1 |  | More than 25% but less than 50% developed areas | 0.2 |  | 100-300 | 0.03 |  | More than 50% area will be delveloped | 0.75 |  | Systemhandling(SH) | 1.5 |  | 3 | 0.2 |  |  |  |  | 1-3 | 2 |  | Creek | 0.5
3-5 | 0.05 |  | 3-5 ha | 0.8 |  | 5-10 | 0.25 |  | 0-8 | 0.2 |  | More than 50% developed areas | 0.5 |  | 300-600 | 0.05 |  | Whole area will be developed | 1.5 |  | Detail Design (BH) | 1.7 |  | 4 | 0.4 |  |  |  |  | 3-5 | 2.2 |  | Big lake | 0.75
>5 | 0.01 |  | 5-10 ha | 1 |  | 10-30 | 0.3 |  | 0-16 | 0.3 |  | Fully developed areas | 1 |  | 600-900 | 0.075 | [7 empty] | 5 | 0.5 |  |  |  |  | 5-10 | 2.5 |  | River | 1.25
|  |  | 10-20 ha | 2.2 |  | 30-100 | 0.35 |  | 0-32 | 0.4 |  |  |  |  | 900-1300 | 0.1 | [13 empty] | 10-20 | 2.9 |  | Sea | 2
|  |  | 20-30 ha | 3 |  | 100<50% | 0.4 |  | 0-62 | 0.5 |  |  |  |  | 1300-1800 | 0.13 | [13 empty] | 20-30 | 3.3
|  |  | 30-50 ha | 4.2 |  |  |  |  | 0-120 | 0.6 |  |  |  |  | 1800-2500 | 0.16 | [13 empty] | 30-50 | 4
|  |  | 50-75 ha | 5.5 |  |  |  |  | 0-300 | 0.7 |  |  |  |  | 2500-3200 | 0.2 | [13 empty] | 50-75 | 5
|  |  | 75-100 ha | 7 |  |  |  |  | 0-500 | 0.8 |  |  |  |  | 3200-4000 | 0.25 | [13 empty] | 75-100 | 6.3
|  |  | >100 ha | 10 | [10 empty] | 4000-5000 | 0.4 | [13 empty] | >100 | 8
[15 empty] | 5000-6000 | 0.7
[15 empty] | 6000-7000 | 1
[15 empty] | 7000-10000 | 1.5
[15 empty] | 10000-15000 | 2
[15 empty] | 15000-30000 | 3